## Sheet1
BILL OF MATERIAL
PROJECT CODE: |  | ML2A05C_51V |  |  | DATE |  | 11.09.2025
PROJECT GROUP: |  | TRIKON |  |  | REVISION |  | C
PREPARED BY |  | DPK
CHECKED BY |  | KMN |  |  | APPROVED BY |  | KMN
SL.No. | DRG. DESCRIPTION | DRG. No | REV | QTY | UOM | MAKE/BUY | REMARK
0 | TECHNICAL DRAWING
1 | FRONT ENDBELL-ML-120 | AR010857 | A | 1 | No's | MAKE | 2.65kg to 2.59kg
2 | .....FRONT ENDBELL-ML-120-C | AR010858 | A | 1 | No's | MAKE | 3.17kg to 3.11kg
3 | REAR ENDBELL-ML-120 | AR010860 | A | 1 | No's | MAKE | 0.85 kg to 0.79kg
4 | .....REAR ENDBELL-ML-120-C | AR010859 | A | 1 | No's | MAKE | 0.97 kg to 0.89kg
5 | TERMINAL COVER-ML-120 | AR010862 | A | 1 | No's | MAKE | 0.05kg to 0.065kg, Material - PA6+30%GF (IS 16396)
WOUND STATOR ASSEMBLY
6 | STATOR CORE_ML-100 | AR010773 | B | 1 | No's | MAKE
7 | STATOR WINDING | AR060036 | A | 1 | No's | MAKE
8 | COPPER WIRE_SWG 22 | AR020001 | C | 2.494 | Kg | BUY
9 | SLOT INSULATION | AR020293 | A | 0.024 | Kg | BUY
10 | SLOT FRONT INSULATION | AR020294 | A | 0.008 | Kg | BUY
11 | LACING CORD | AR020004 | B | 3 | m | BUY
12 | CUSTOM COPPER LUG 35 X 6 |  | A | 3 | No's | MAKE | Material : Copper
13 | VARNISH | AR020326 | A | 0.185 | Kg | BUY
14 | INSULATION SLEEVE ⌀8 X 65 | AR020338 | A | 0.195 | m | BUY
15 | HARNESS ASSEMBLY_TEMP SENSOR |  | A | 2 | No's | BUY
16 | TEMP SENSOR | AR020246 | A | 2 | No's | BUY
17 | 2 PIN MALE CONNECTOR(CT01&CT02) | AR020327 | A | 2 | No's | BUY | Part No : 430200210
18 | MICRO FIT MALE TERMINAL(CTO1,CT02 & CT04 CRIMP) | AR020328 | A | 10 | No's | BUY | Crimp Part No : 430310002
19 | INSULATION SLEEVE ⌀5 X 180 | AR020251 | A | 0.36 |  | BUY
ROTOR ASSEMBLY
20 | ROTOR STACK_20.3 | AR010707 | B | 5 | No's | MAKE
21 | MAGNET 6.04 X 8.04 X 20.04mm | AR010778 | B | 80 | No's | MAKE
22 | ROTOR END PLATE-ML-100 | AR010714 | B | 2 | No's | MAKE
23 | .....ROTOR END PLATE-ML100-C | AR010690 | B | 2 | No's | MAKE
24 | ROTOR SHAFT_ML-120 | AR010861 | A | 1 | No's | MAKE
25 | LOCK WASHER MB6 | AR020006 | A | 1 | No's | BUY
26 | LOCK NUT M30 X 45 X 5.5 | AR020295 | A | 1 | No's | MAKE
27 | BEARING SKF 6006-2Z/C3 GWF | AR020009 | C | 1 | No's | BUY
28 | BEARING SKF 6005-2Z/C3 GWF | AR020305 | A | 1 | No's | BUY
29 | BEARING RETAINER PLATE | AR010925 | A | 1 | No's | MAKE | Added
30 | BEARING O RING | AR010928 | A | 1 | No's | MAKE | Material : EPDM Shore Hardness -70-80 Operating Temperature - -30 to 130
31 | WAVE WASHER_6006 | AR020247 | A | 1 | No's | MAKE
32 | ENDBELL O RING | AR020256 | B | 1 | No's | MAKE | Material : EPDM, Shore Hardness -70-80 Operating temperature - -30 to 130
33 | TERMINAL O RING | AR010902 | A | 1 | No's | MAKE | Material : NBR, Shore Hardness - 70-80 Operating temperature - -30 to 100
34 | LUG HOLDER | AR010895 | A | 1 | No's | MAKE | Material : PBT, GF30(IS20028-1)
35 | ...CUSTOM COPPER BUS BAR |  |  | 3 | No's | MAKE
36 | M6 X 1 SCRUB SCREW | AR020323 | A | 3 | No's | BUY
37 | LUG HOLDER O RING | AR010900 | A | 1 | No's | MAKE | Material : EPDM Shore Hardness -70-80 Operating Temperature - -30 to 130
38 | ENCODER ACTUATOR | AR020249 | A | 1 | No's | BUY
39 | RADIAL SEAL 30 X 47 X 7 | AR020240 | B | 1 | No's | BUY
40 | BREATHER PLUG | AR020021 | B | 1 | No's | BUY
41 | FLANGE HEAD BOLT M5 X 0.8 X 20 | AR020171 | B | 6 | No's | BUY | Qty changed
42 | FLANGE HEAD BOLT M5 X 0.8 X 14 | AR020244 | A | 12 | No's | BUY | Qty changed
43 | ALLEN HEAD BOLTS M4 X 0.7 X 12 | AR030008 | A | 8 | No's | BUY
44 | M5 SPRING WASHER | AR020040 | A | 2 | No's | BUY | Added
45 | M4 PLAIN WASHER | AR020236 | A | 8 | No's | BUY | Added
46 | HEX NUT M6X1 | AR030004 | B | 6 | No's | BUY
47 | M6 SPRING WASHER | AR020115 | B | 6 | No's | BUY
48 | M6 PLAIN WASHER | AR020012 | B | 6 | No's | BUY
49 | HARNESS ASSEMBLY_SENSOR CABLE |  | D | 1 | No's | BUY
50 | SENSOR CABLE |  | B | 1 | No's | BUY | 8 Core cable
51 | 2 PIN FEMALE CONNECTOR (CT03) | AR020329 | A | 1 | No's | BUY | Part No : 430250210
52 | MICRO FIT FEMALE TERMINAL CRIMP (CT03& CT05) | AR020330 | A | 8 | No's | BUY | Crimp Part No : 430300002
53 | 6 PIN FEMALE CONNECTOR (CT05) | AR020331 | A | 1 | No's | BUY | Part No : 430250610
54 | 10 PIN MALE CONNECTOR (CT06 -OUTSIDE MOTOR) | AR020332 | A | 1 | No's | BUY | Part No : 1801606-1
55 | MINI MIC SRS TAB CONTACT(CT06 CRIMP) | AR020334 | A | 9 | No's | BUY | Crimp Part No : 1718760-1
56 | GLUE TYPE HEAT SHRINKABLE SLEEVE | AR020287
57 | SINGLE WIRE SEAL | AR020347 | A | 9 | No's | BUY | Part No : 963142-3
58 | CAVITY BLANK PLUG | AR020336 | A | 1 | No's | BUY | Part No : 963143-1
59 | CABLE GLAND M16 X 1.5 | AR020011 | B | 1 | No's | BUY
60 | SENSOR CABLE CLAMP | AR010694 | B | 1 | No's | MAKE | Added, Material : Sheet metal 1mm thick
61 | CORRUGATED TUPE
62 | HARNESS ASSEMBLY_PCB |  | C | 1 | No's | BUY
63 | ENCODER PCB |  | B | 1 | No's | BUY
64 | 6 PIN MALE CONNECTOR ( CT04 ) | AR020333 | A | 1 | No's | BUY | Part No : 430200611
65 | SENSOR WIRE PCB TO CONNECTOR | AR020183 | A | 6 | No's | BUY
66 | BUTTON HEAD CAP SCREW M4 X 0.7 -SEMS | AR020340 | A | 2 | No's | BUY | Changed Instead of M3 Torx screw
67 | M3 DOWEL PIN | AR020337 | A | 2 | No's | BUY | Added
68 | 25 SQMM PHASE CABLE GROMMET | AR010896 | A | 1 | No's | MAKE | Material : NBR
69 | TOP COVER | AR010897 | A | 1 | No's | MAKE | Material : PA6
70 | PHASE CABLE HOLDER TOP | AR010898 | A | 1 | No's | MAKE | Material : sheet metal 2mm thick, width - 15mm, length - 120mm
71 | PHASE CABLE HOLDER BOTTOM | AR010912 | A | 1 | No's | MAKE | Material : sheet metal 2mm thick, width - 15mm, length - 104mm
72 | SENSOR CONNECTOR CLAMP | AR010929 | A | 1 | No's | MAKE | Added, Material : Sheet metal 2mm thick
73 | CONNECTOR PUSH MOUNT |  | A | 1 | No's | BUY | Added

## Sheet3
4.8 | 2.7 | 12.96

## Sheet2
S No | Part Description | Drg No | Cad File Link | Material Properties | Qty Required | Requirment
1 | TERMINAL COVER-ML-120 | AR010862 | AR010862_TERMINAL COVER_ML-120-P1.stp | 0.05kg to 0.065kg, Material - PA6+30%GF (IS 16396) | 3 nos | Rapid Prototyping
2 | TOP COVER | AR010896 | AR010897_TOP COVER.stp | Material : PA6 | 3 nos | Rapid Prototyping
3 | LUG HOLDER | AR010895 | AR010895_LUG HOLDER.stp | "Material : EPDM, Shore Hardness -70-80 Operating temperature - -30 to 130" | 3 nos | Rapid Prototyping
4 | 25 SQMM PHASE CABLE GROMMET | AR010897 | AR010896_25 SQMM PHASE CABLE GROMMET.stp | Material : NBR | 3 nos | Rapid Prototyping
5 | LUG O-RING |  | ML2A05C_CUSTOM LUG O RING_1.78mm.stp | Material : EPDM Shore Hardness -70-80 Operating Temperature - -30 to 130 | 9 nos | Rapid Prototyping
6 | BEARING O RING |  | ML2A05C_BEARING O RING_2mm.stp | Material : EPDM Shore Hardness -70-80 Operating Temperature - -30 to 130 | 3 nos | Rapid Prototyping
7 | TERMINAL O RING | AR010902 | ML2A05C_TERMINAL O RING_2.62mm.stp | Material : NBR, Shore Hardness - 70-80 Operating temperature - -30 to 100 | 3 nos | Rapid Prototyping
8 | LUG HOLDER O RING | AR010900 | ML2A05C_LUG HOLDER O RING_1.78mm.stp | Material : EPDM Shore Hardness -70-80 Operating Temperature - -30 to 130 | 3 nos | Rapid Prototyping